## Info
Category | Description | Value | Unit | Comment
General | Name | QueensRacingXX | -
| Type | Open Wheel | -
Inertia | Total Mass | 200 | kg
| CG X Location | 52 | %
| CG Height | 340 | mm
Dimensions | Wheelbase | 1550 | mm
| Front Track | 1150 | mm
| Rear Track | 1125 | mm
Steering | Steering Rack Ratio | 10 | - | [Steering Wheel Angle]/[Wheel Angle]
Aerodynamics | Lift Coefficient CL | -3.4 | - | Positive = Lift / Negative = Downforce
| Drag Coefficient CD | 1.5 | - | Should be positive
| Front Aero Distribution | 48.9 | %
| Frontal Area | 1 | m2
| Air Density | 1.225 | kg/m3 | Recommended value: 1.225
Kinematics and Stiffnesses | Front Roll Centre Height | 46.7 | mm
| Rear Roll Centre Height | 59.6 | mm | Assumed to be the same on all tyres.
| Front Cornering Stiffness | 600 | N/deg | Recommended value: 800-1000
| Rear Cornering Stiffness | 650 | N/deg | Recommended value: 800-1000
Tyres | Relative Grip Multiplier | 0.75 | -
| Front Tire Pressure | 10 | psi | Assumed to be the same on both front tires
| Front Inclination Angle | 0 | deg | Assumed to be the same on both front tires
| Rear Tire Pressure | 10 | psi | Assumed to be the same on both rear tires
| Rear Inclination Angle | 0 | deg | Assumed to be the same on both rear tires
| Tire Radius | 232.41 | mm | Assumed to be the same for all four tires
| Rolling Resistance | -0.001 | - | Assumed to be the same on all tyres. Needs to be negative. Recommended value: -0.001
| Friction Coefficient Weighting Speed | 16 | m/s | Required for calculating the averaged friction coefficient. Should be around the average recommended speed from FSAE for a given event.
| Tire Model File | big_tire | - | Should be a string of the .mat file with processed tire data, without the .mat file extension
Engine | Power Multiplier | 1 | - | Allows for scaling of the total engine map.
| Thermal Efficiency | 0.35 | - | Recommended value: 0.3 for ICE
| Fuel Lower Heating Value | 47200000 | J/kg | Recommended value: 4.72E+07 for petrol
Transmission | Drive Type | RWD | -
| Gear Shift Time | 0.01 | s | Only used in dragster mode
| Primary Gear Efficiency | 1 | - | Recommended value: 0.98 for spur/helical gears
| Final Gear Efficiency | 0.92 | - | Recommended value: 0.90 for bevel gears
| Gearbox Efficiency | 0.98 | - | Recommended value: 0.98 for spur/helical gears
| Primary Gear Reduction | 2.45 | - | From crankshaft to Input shaft.
| Final Gear Reduction | 3.58 | -
| 1st Gear Ratio | 2 | -
| 2nd Gear Ratio | 1.67 | -
| 3rd Gear Ratio | 1.4 | -
| 4th Gear Ratio | 1.18 | -
| 5th Gear Ratio | 1 | -
| 6th Gear Ratio |  | -

## Torque Curve
Engine Speed [rpm] | Torque [Nm]
1500 | 16
2000 | 34
2500 | 33
3000 | 31
3500 | 36
4000 | 38
4500 | 39
5000 | 36
5500 | 37
6000 | 35
6500 | 37
7000 | 39.5
7500 | 39
8000 | 38
8500 | 37
9000 | 36
9500 | 35
10000 | 34
10500 | 32
11000 | 28
11500 | 23